## HVAC Rebate Estimator
Business Name
Address (Street / City / State / Zip Code)
|  |  |  | HVAC Rebate Estimator Last Revised 1/27/2022 | [9 empty] | Enter Total Project Costs (for items receiving rebates - including tax)
Contact Name
Enter Expected Utility Rebates
Phone
[14 empty] | PACE Rebate Limit (50% of Project Costs minus Utility Rebates) |  |  |  |  | 0
Email
[14 empty] | Estimated PACE Rebate Amount |  |  |  |  | 0
Measures | # of Units Being Rebated | Building Type | New Equipment Capacity | Equipment Capacity Unit | Efficient Equipment SEER/IEER | Efficient RTU with Economizer? | Is the Existing Unit Operable? | Existing Equipment Efficiency | Existing Equipment Efficiency | Equipment Efficiency Unit | Existing Equipment Installed Date | Existing Equipment Install Date Range | EFLH | Calculated Savings | Calculated Savings Unit | Deemed Savings | Deemed Savings Units | PACE Rebate | Rebate Units | Capacity Units | PACE Reward | $/ ton GHG-saved (PACE Rebate) | Xcel Rebate | $/ ton GHG-saved (ES+Xcel Rebate) | Specifications
Heating
[20 empty] | kBTU |  | $/metric ton |  | $/metric ton
Boiler, minimum 92% AFUE |  |  |  | kBTU |  | n/a |  |  |  | EFF % |  |  |  |  | dekatherms/ unit | 510.3 | kWh/million btu | 2.5 | $/kBTU | 0 | 0 |  | 0 |  | • Condensing hot water boilers for space heating and domestic water only • Rebates for new equipment replacing currently operating & inoperable equipment • Equipment must use natural-gas fuel • Boilers must meet minimum efficiency of 92% AFUE • Back-up equipment not eligible for rebates • Customer must provide CO State inspection report with application
Boiler, minimum 92% AFUE |  |  |  | kBTU |  | n/a |  |  |  | EFF % |  |  |  |  | dekatherms/ unit | 510.3 | kWh/million btu | 2.5 | $/kBTU | 0 | 0 |  | 0 |  | • Condensing hot water boilers for space heating and domestic water only • Rebates for new equipment replacing currently operating & inoperable equipment • Equipment must use natural-gas fuel • Boilers must meet minimum efficiency of 92% AFUE • Back-up equipment not eligible for rebates • Customer must provide CO State inspection report with application
Boiler, minimum 92% AFUE |  |  |  | kBTU |  | n/a |  |  |  | EFF % |  |  |  |  | dekatherms/ unit | 510.3 | kWh/million btu | 2.5 | $/kBTU | 0 | 0 |  | 0 |  | • Condensing hot water boilers for space heating and domestic water only • Rebates for new equipment replacing currently operating & inoperable equipment • Equipment must use natural-gas fuel • Boilers must meet minimum efficiency of 92% AFUE • Back-up equipment not eligible for rebates • Customer must provide CO State inspection report with application
Boiler, minimum 92% AFUE |  |  |  | kBTU |  | n/a |  |  |  | EFF % |  |  |  |  | dekatherms/ unit | 510.3 | kWh/million btu | 2.5 | $/kBTU | 0 | 0 |  | 0 |  | • Condensing hot water boilers for space heating and domestic water only • Rebates for new equipment replacing currently operating & inoperable equipment • Equipment must use natural-gas fuel • Boilers must meet minimum efficiency of 92% AFUE • Back-up equipment not eligible for rebates • Customer must provide CO State inspection report with application
Boiler, minimum 92% AFUE |  |  |  | kBTU |  | n/a |  |  |  | EFF % |  |  |  |  | dekatherms/ unit | 510.3 | kWh/million btu | 2.5 | $/kBTU | 0 | 0 |  | 0 |  | • Condensing hot water boilers for space heating and domestic water only • Rebates for new equipment replacing currently operating & inoperable equipment • Equipment must use natural-gas fuel • Boilers must meet minimum efficiency of 92% AFUE • Back-up equipment not eligible for rebates • Customer must provide CO State inspection report with application
Unit
Natural Gas Furnace <=225 kBTU, minimum 92% AFUE |  |  |  | kBTU | [5 empty] | EFF % |  |  |  |  | dekatherms/ unit | 4071 | kWh/Unit | 100 | $/unit | 0 | 0 |  | 80 |  | • Rebates for new equipment replacing currently operating & inoperable equipment • Furnace must be less than 225 kBtuh • Furnaces must meet minimum efficiency of 92% AFUE • Equipment must use natural-gas fuel
Natural Gas Furnace <=225 kBTU, minimum 92% AFUE |  |  |  | kBTU | [5 empty] | EFF % |  |  |  |  | dekatherms/ unit | 4071 | kWh/Unit | 100 | $/unit | 0 | 0 |  | 80 |  | • Rebates for new equipment replacing currently operating & inoperable equipment • Furnace must be less than 225 million Btuh • Furnaces must meet minimum efficiency of 92% AFUE • Equipment must use natural-gas fuel
Natural Gas Furnace <=225 kBTU, minimum 92% AFUE |  |  |  | kBTU | [5 empty] | EFF % |  |  |  |  | dekatherms/ unit | 4071 | kWh/Unit | 100 | $/unit | 0 | 0 |  | 80 |  | • Rebates for new equipment replacing currently operating & inoperable equipment • Furnace must be less than 225 million Btuh • Furnaces must meet minimum efficiency of 92% AFUE • Equipment must use natural-gas fuel
Natural Gas Furnace <=225 kBTU, minimum 92% AFUE |  |  |  | kBTU | [5 empty] | EFF % |  |  |  |  | dekatherms/ unit | 4071 | kWh/Unit | 100 | $/unit | 0 | 0 |  | 80 |  | • Rebates for new equipment replacing currently operating & inoperable equipment • Furnace must be less than 225 million Btuh • Furnaces must meet minimum efficiency of 92% AFUE • Equipment must use natural-gas fuel
Air Conditioning
[20 empty] | Tons |  | $/metric ton |  | $/metric ton
Rooftop AC Units & Split Systems <=5.4 tons: 12.2 EER & 15-18 SEER |  |  |  | tons |  | No |  |  |  | SEER |  |  |  |  | kWh/unit | 595 | kWh/Unit | 0 | $/ton | 0 | 0 |  | 0 |  | • Rebates for new equipment replacing currently operating & inoperable equipment • Equipment must be currently rated at AHRI standards. • Equipment must use a minimum ozone-depleting refrigerant such as R-410 • Equipment must be 20 tons or less • Equipment less than or equal to 5.4 tons must be minimum 12.2 EER and 15.0 SEER • Equipment between 5.5 - 20 tons must be minimum 12.0 EER and 13 IEER • Refer to Consortium of Energy Efficiency for listing of Tier 2 equipment (http://www.cee1.org/com/hecac/hecac-tiers.pdf) • Condensing unit and coil must both be newly installed to receive a rebate. • Efficiencies will be based on the condensing unit and coil combination rated by AHRI.
Rooftop AC Units & Split Systems <=5.4 tons: 12.2 EER & 15-18 SEER |  |  |  | tons |  | No |  |  |  | SEER |  |  |  |  | kWh/unit | 595 | kWh/Unit | 0 | $/ton | 0 | 0 |  | 0 |  | • Rebates for new equipment replacing currently operating & inoperable equipment • Equipment must be currently rated at AHRI standards. • Equipment must use a minimum ozone-depleting refrigerant such as R-410 • Equipment must be 20 tons or less • Equipment less than or equal to 5.4 tons must be minimum 12.2 EER and 15.0 SEER • Equipment between 5.5 - 20 tons must be minimum 12.0 EER and 13 IEER • Refer to Consortium of Energy Efficiency for listing of Tier 2 equipment (http://www.cee1.org/com/hecac/hecac-tiers.pdf) • Condensing unit and coil must both be newly installed to receive a rebate. • Efficiencies will be based on the condensing unit and coil combination rated by AHRI.
Rooftop AC Units & Split Systems 5.5 tons to 20 tons: 12 EER & 13-18 IEER |  |  |  | tons | [5 empty] | SEER |  |  |  |  | kWh/unit | 1750 | kWh/Unit | 0 | $/ton | 0 | 0 |  | 0
Rooftop AC Units & Split Systems 5.5 tons to 20 tons: 12 EER & 13-18 IEER |  |  |  | tons | [5 empty] | SEER |  |  |  |  | kWh/unit | 1750 | kWh/Unit | 0 | $/ton | 0 | 0 |  | 0
Air Side Economizer
|  |  | RTU Capacity | [12 empty] | Deemed Savings | Deemed Savings Units
Air Side Economizer for new and existing equipment |  |  |  | tons | n/a |  | n/a | n/a | n/a | n/a |  |  |  |  | kwh/unit | 250 | kWh/Unit | 250 | /unit |  | 0 |  | 0 |  | • Economizer shall provide first stage cooling. • Mechanical cooling will start at second stage. • Economizer control shall include an outside air temperature sensor. • Replaced equipment must have a fixed fraction outside air intake of at least 5%. • Any size air-handling unit will qualify. • Installing contractor shall advise owner that yearly preventative maintenance is recommended to ensure proper function over time. • Economizers added to new or exisitng units qualify but to replace existing functional economizers on the same piece of equipment.
Air Side Economizer for new and existing equipment |  |  |  | tons | n/a |  | n/a | n/a | n/a | n/a |  |  |  |  | kwh/unit | 250 | kWh/Unit | 250 | /unit |  | 0 |  | 0
Air Side Economizer for new and existing equipment |  |  |  | tons | n/a |  | n/a | n/a | n/a | n/a |  |  |  |  | kwh/unit | 250 | kWh/Unit | 250 | /unit |  | 0 |  | 0
Air Side Economizer for new and existing equipment |  |  |  | tons | n/a |  | n/a | n/a | n/a | n/a |  |  |  |  | kwh/unit | 250 | kWh/Unit | 250 | /unit |  | 0 |  | 0
Evaporative coolers
|  |  | Exisitng RTU Capacity | [12 empty] | Deemed Savings | Deemed Savings Units
Indirect Evaporative Cooler |  |  |  | tons | n/a | n/a |  |  |  | SEER |  |  |  |  | kWh/unit | 968 | kWh/1600 cfm | 1 | $/cfm |  | 0 |  | 0 |  | • Equipment must be permanently installed • Equipment must be indirect, hybrid, or two-stage evaporative cooling unit replacing DX cooling equipment. • Portable coolers or systems with vapor compression backup are not eligible • A minimum Media Saturation Effectiveness of 85% is required • Units must be installed with a remote thermostat and a periodic purge water control • Only conditioned CFM qualifies for rebate
Direct Evaporative Pre-Cooling |  |  |  | tons | [9 empty] | 0 | kWh/ton |  |  | 100 | $/ton |  | 0 |  |  |  | • For air cooled packaged rooftop or matched split system condensers only. • Units must have a performance efficiency of at least 75% (dry bulb temperature reduction achieved divided by the wet bulb depression) provided by the manufacturer. • If sump is used, must have periodic purge control. • Must have enthalpy controls to control pre-cooler operation. • Water supply must have chemical or mechanical water treatment.
HVAC Fan VFD
HVAC Fan VFD |  |  |  | HP / RPM | n/a | n/a | n/a | n/a | n/a | n/a | n/a |  |  |  | kWh/unit | .5 - 25 | kW |  | $/unit | 0 |  |  |  |  | • Rebates will be offered for new equipment only • Motor replacement of currently operating equipment • Rebates available for motors and VFDs between 1 and 200 HP • Back-up equipment not eligible for rebates • Rebates are eligible for HVAC fan applications • Customers must scrap the previous motor themselves or have it scrapped by their installer. By signing the application, customers are acknowledging that the motor has been scrapped.
HVAC Fan VFD |  |  |  | HP / RPM | n/a | n/a | n/a | n/a | n/a | n/a | n/a |  |  |  | kWh/unit | .5 - 25 | kW |  | $/unit | 0 |  |  |  |  | • Rebates will be offered for new equipment only • Motor replacement of currently operating equipment • Rebates available for motors and VFDs between 1 and 200 HP • Back-up equipment not eligible for rebates • Rebates are eligible for HVAC fan applications • Customers must scrap the previous motor themselves or have it scrapped by their installer. By signing the application, customers are acknowledging that the motor has been scrapped.
HVAC Fan VFD |  |  |  | HP / RPM | n/a | n/a | n/a | n/a | n/a | n/a | n/a |  |  |  | kWh/unit | .5 - 25 | kW |  | $/unit | 0 |  |  |  |  | • Rebates will be offered for new equipment only • Motor replacement of currently operating equipment • Rebates available for motors and VFDs between 1 and 200 HP • Back-up equipment not eligible for rebates • Rebates are eligible for HVAC fan applications • Customers must scrap the previous motor themselves or have it scrapped by their installer. By signing the application, customers are acknowledging that the motor has been scrapped.
HVAC Fan VFD |  |  |  | HP / RPM | n/a | n/a | n/a | n/a | n/a | n/a | n/a |  |  |  | kWh/unit | .5 - 25 | kW |  | $/unit | 0 |  |  |  |  | • Rebates will be offered for new equipment only • Motor replacement of currently operating equipment • Rebates available for motors and VFDs between 1 and 200 HP • Back-up equipment not eligible for rebates • Rebates are eligible for HVAC fan applications • Customers must scrap the previous motor themselves or have it scrapped by their installer. By signing the application, customers are acknowledging that the motor has been scrapped.
Programmable Thermostat
Measure | # of Units Being Rebated | Building Type | Conditioned Square Feet | [10 empty] | Calculated Savings | Calculated Savings Unit | Deemed Savings | Deemed Savings Units | PACE Rebate | Rebate Units | Capacity Units | PACE Reward | $/ ton GHG-saved (PACE Rebate) | Xcel Rebate | $/ ton GHG-saved (ES+Xcel Rebate) | Specifications
Programmable Thermostat |  | Office | [11 empty] | 0 | kWh/unit | n/a | n/a | 100 | $/unit | 0 | 0 |  | 0 |  | • Rebate offered for elgible programmable thermostats replacing manual thermostats only.
[14 empty] | 0 | dekatherms/ unit
HRV & ERV
| # of Units Being Rebated | Building Type | New Equipment Capacity | Equipment Capacity Unit | % Sensible Heat Recovery Effectiveness |  | Replacing an Exisiting Unit? |  | Equipment Type | Equipment Efficiency Unit | Required by Code | [10 empty] | $/ ton GHG-saved (PACE Rebate) | Xcel Rebate | $/ ton GHG-saved (ES+Xcel Rebate) | Specifications
Heat Recovery Ventilator or Energy Recovery Ventilator |  |  |  | CFM |  |  |  |  | ERV | [5 empty] | therms/unit |  |  | 0 | $/CFM | 0 | 0 |  |  |  | • Minimum sensible effectiveness of 55 percent at 32 F for spaces with no ERV/HRV and where not required by code • Minimum sensible effectiveness of 65 percent at 32 F for spaces where ERV/HRV is required by code or with existing HRV/ERV
[16 empty] | *Estimated Rebate Total ($5,000 cap per parcel for HVAC projects) |  |  |  |  | 0
* This tool is for estimating purposes only and does not serve as a guarantee of a rebate or of final rebate amounts. Rebates will be issued on a first-come, first-served basis until all funding committed. Rebates are contingent on applicants and equipment meeting eligibility requirements. Visit www.PACEYES.com for full terms and conditions.
Note on J12: Tyler Hammer: This column will eventually be hidden from user
Note on Q12: Tyler Hammer: Old deemed savings value
Note on Q32: Tyler Hammer: Old deemed savings value
Note on Q38: Tyler Hammer: Old deemed savings value
Note on Q47: Tyler Hammer: Old deemed savings value
Note on N48: Tyler Hammer: BTU savings used to derive energy savings share attributed to kWh vs. therms for GHG factors
Note on N49: Tyler Hammer: BTU savings used to derive energy savings share attributed to kWh vs. therms for GHG factors
Note on Q51: Tyler Hammer: Old deemed savings value
Click to Clear
Click to Clear Business Data

## Lookups
Building Type Lookup values
Building Type | Cooling EFLH | Heating EFLH | Fan Operating Hours | EnergySmart Operating Hours |  |  | Degredation Efficiency: |  |  |  | Greenhouse Gas Energy Conversion |  |  | Install Year | Date Range
Office | 868 | 369 | 3706 | 3435 |  |  | From "Building American Performance Analysis Procedures for Existing Homes". NREL. May 2006 pgs. 6-14 |  |  |  | kWh to ton of GHG | 0.0008 |  | 1920 | Pre 1980
Large Retail | 1214 | 544 | 5000 | 4912 |  |  | http://www.nrel.gov/buildings/pdfs/38238.pdf |  |  |  | therm to ton of GHG | 0.00532 |  | 1921 | Pre 1980
Small Retail | 860 | 287 | 3242 | 3068 |  |  | Boiler Degradation Equation: | (Base AFUE)*(1-M)^age | [5 empty] | 1922 | Pre 1980
Grocery | 1186 | 482 | 4777 | 4612 |  |  | DX Degradation Equation: | (Base Eff)*(1-M)^age | [5 empty] | 1923 | Pre 1980
Restaurant | 1094 | 420 | 4182 | 4156 |  |  | Base AFUE: Typical Efficiency of Pre-Retrofit | See Table 5 | [5 empty] | 1924 | Pre 1980
Lodging | 801 | 235 | 2835 | 2697 |  |  | Base EFF: Pre-retrofit equipment | Original SEER/EER Value | [5 empty] | 1925 | Pre 1980
Healthcare | 856 | 355 | 3555 | 3392 |  |  | M: Maintanace Factor (DX) | 1% | [5 empty] | 1926 | Pre 1980
Education | 307 | 253 | 2264 | 2080 |  |  | M: Maintanace Factor (Furnace/Boiler) | 0.5% | [5 empty] | 1927 | Pre 1980
Public Service | 868 | 369 | 3706 | 3435 |  |  | Table 5: Space Heating Equipment | Base AFUE | Maintanence Factor |  |  |  |  | 1928 | Pre 1980
Churches | 790 | 286 | 3111 | 2912 |  |  | Condensing Gas Furnace | 90 | 0.005 |  |  |  |  | 1929 | Pre 1980
Warehouse | 1314 | 709 | 5959 | 5913 |  |  | Gas Furnace, direct vent | 80 | 0.005 |  |  |  |  | 1930 | Pre 1980
Other Commercial Buildings | 660 | 211 | 2658 | 2278 |  |  | Gas Furnace, natural draft | 78 | 0.005 |  |  |  |  | 1931 | Pre 1980
Heavy Industrial | 1336 | 689 | 5957 | 5913 |  |  | Gas hot water boiler, natural draft | 80 | 0.005 |  |  |  |  | 1932 | Pre 1980
Light Industrial | 817 | 307 | 3217 | 3068 |  |  | Condensing gas boiler | 90 | 0.005 |  |  |  |  | 1933 | Pre 1980
Multifamily | 1135 | 498 | 4535 | 4532 | [9 empty] | 1934 | Pre 1980
|  |  |  | Diversity factors and operating hours based on an Xcel Energy study of lighting system operating hours for several facility types (Barakat & Chamberlin 1994) | [9 empty] | 1935 | Pre 1980
|  |  |  | Interactive Savings from LBNL-39795: Interactions Between Lighting and Space Conditioning Energy Use - Sezgen & Koomey 4/98 | [9 empty] | 1936 | Pre 1980
[14 empty] | 1937 | Pre 1980
Assummed Efficiencies Lookup | [13 empty] | 1938 | Pre 1980
|  |  |  | <5.4 tons | [9 empty] | 1939 | Pre 1980
Boiler Efficiency |  |  | Furnace Efficiency | Roof Top Units | [9 empty] | 1940 | Pre 1980
Equipment Age | Efficiency % (< 300,000 Btu/h) | Efficiency % ( >300,000 Btu/h) | Efficiency % (All Sizes) | Unit Size (Cooling Capacity) | Minimum Performace (SEER) | Unit Size (Cooling Capacity) | Minimum Performace (EER) | Unit Size (Cooling Capacity) | Minimum Performace (EER) | Unit Size (Cooling Capacity) | Minimum Performace (EER) | Unit Size (Cooling Capacity) | Minimum Performace (EER) | 1941 | Pre 1980
Pre 1980 | 68% | 72% | 78% | <65,000 Btu/h | 10 | >65,000 Btu/h and <135,000 Btu/hr | 8.3 | >135,000 Btu/h and <240,000 Btu/hr | 8.2 | <760,000 Btu/hr | 8.2 | >760,000 Btu/hr | 8 | 1942 | Pre 1980
1980-1988 | 68% | 72% | 78% | <65,000 Btu/h | 10 | >65,000 Btu/h and <135,000 Btu/hr | 8.3 | >135,000 Btu/h and <240,000 Btu/hr | 8.2 | <760,000 Btu/hr | 8.2 | >760,000 Btu/hr | 8 | 1943 | Pre 1980
1989-2000 | 80% | 80% | 78% | <65,000 Btu/h | 10 | >65,000 Btu/h and <135,000 Btu/hr | 8.3 | >135,000 Btu/h and <240,000 Btu/hr | 8.5 | <760,000 Btu/hr | 8.5 | >760,000 Btu/hr | 8.2 | 1944 | Pre 1980
2001-2005 | 80% | 80% | 78% | <65,000 Btu/h | 10 | >65,000 Btu/h and <135,000 Btu/hr | 10.3 | >135,000 Btu/h and <240,000 Btu/hr | 9.7 | >240,000 Btu/hr and <760,000 Btu/hr | 9.5 | >760,000 Btu/hr | 9.2 | 1945 | Pre 1980
2006-2010 | 80% | 80% | 78% | <65,000 Btu/h | 13 | >65,000 Btu/h and <135,000 Btu/hr | 10.3 | >135,000 Btu/h and <240,000 Btu/hr | 9.7 | >240,000 Btu/hr and <760,000 Btu/hr | 9.5 | >760,000 Btu/hr | 9.3 | 1946 | Pre 1980
2011 and after | 80% | 80% | 78% | <65,000 Btu/h | 13 | >65,000 Btu/h and <135,000 Btu/hr | 11 | >135,000 Btu/h and <240,000 Btu/hr | 10.8 | >240,000 Btu/hr and <760,000 Btu/hr | 9.5 | >760,000 Btu/hr | 9.5 | 1947 | Pre 1980
Sources: ASHRAE 90.1 (1989, 1999, 2007, 2010) | [13 empty] | 1948 | Pre 1980
|  |  |  | 5 |  | 11 |  | 20 | [5 empty] | 1949 | Pre 1980
[14 empty] | 1950 | Pre 1980
Savings Algorithms: | [13 empty] | 1951 | Pre 1980
[14 empty] | 1952 | Pre 1980
Boiler/Furnace: |  |  |  | Source: Xcel Energy CO DSM-2015-2016 Pg. 401 | [9 empty] | 1953 | Pre 1980
Btu/Hr Upgrade: | Btu/hr_Existing x EFFb/EFFh | [12 empty] | 1954 | Pre 1980
Btu/Hr Baseline: | Btu/hr_new x EFFh/EFFb | [12 empty] | 1955 | Pre 1980
New Boiler Savings (Dth): | (Btu/hr_base - Btu/hr_new) x hrs/1,000,000 | [12 empty] | 1956 | Pre 1980
Furnace Savings (Dth): | Alt x ((Btu/hr_new x EFFh/EFFb) - Btu/hr_new) x hrs/1,000,000 | [12 empty] | 1957 | Pre 1980
[14 empty] | 1958 | Pre 1980
Air Conditioning (RTU, Condensing Units, Split Systems): |  |  |  | Source: Xcel Energy CO DSM-2015-2016 Pg. 401 | [9 empty] | 1959 | Pre 1980
Gross Annual kWh Saved | Size x EFLH x (1/SEER_standard - 1/SEER_Eff) |  |  | Economizer SEER Factor | [9 empty] | 1960 | Pre 1980
Gross kW Saved | Size x (1/EER_Standard - 1/EER_EFF |  |  | 100% | [9 empty] | 1961 | Pre 1980
[14 empty] | 1962 | Pre 1980
VFDs |  |  |  | Source: Xcel Energy CO DSM-2015-2016 Pg. 401 | [9 empty] | 1963 | Pre 1980
Gross Annual kWh Savings per Unit VFD | HP x LF_FanDrive x Conversion x (1/std_eff) x Hrs x %_Savings_Drives x Refrigeration_Factor | [12 empty] | 1964 | Pre 1980
Gross Annual kW Savings per unit VFD | HP x LF_FanDrive x Conversion x (1/std_eff) x %_Savings_Drives x Refrigeration_Factor | [12 empty] | 1965 | Pre 1980
[14 empty] | 1966 | Pre 1980
Variables | [13 empty] | 1967 | Pre 1980
Hrs | See (Table 2.1) | [12 empty] | 1968 | Pre 1980
LF_Fan Drive | 65% | [12 empty] | 1969 | Pre 1980
HP | Customer Input | [12 empty] | 1970 | Pre 1980
Std_eff | See (Table 2.2) | [12 empty] | 1971 | Pre 1980
%_Savings_Drives | 33% | [12 empty] | 1972 | Pre 1980
Refrigeration_Factor | 1.3046 | =1+1/COP | [11 empty] | 1973 | Pre 1980
COP | 3.2825 | (for assumed average EER value of 11.2) | [11 empty] | 1974 | Pre 1980
Conversion | 0.746 | [12 empty] | 1975 | Pre 1980
[14 empty] | 1976 | Pre 1980
[14 empty] | 1977 | Pre 1980
Evap Cooler Algorithm |  |  |  | Source: Xcel Energy CO DSM-2015-2016 Pg. 401 | [9 empty] | 1978 | Pre 1980
[14 empty] | 1979 | Pre 1980
13 SEER 3 Ton Energy | =Size x EFLH x (1/SEER_standard) |  | Energy Use of Existing Unit |  |  | Base DX Capacity (tons) | Evap Cooler Motor HP | Base DX Efficiency | [5 empty] | 1980 | 1980-1988
Evap Cooler Energy | =Motor HP x 0.746 x Load Factor / Mottor Eff x OpHr |  | Energy Use of Evap Cooler |  |  | 1 | 0.1054 | 13 | Source: Xcel Energy CO DSM-2015-2016 Pg. 401 |  |  |  |  | 1981 | 1980-1988
[6 empty] | 2 | 0.4163 | 13 | Table 2.2 to Table 2.4: NEMA Premium Effi (1200/1800/3600 RPM) |  |  |  |  | 1982 | 1980-1988
|  |  | Evap Cooler |  |  | 3 | 0.7272 | 13 | Measure Type | HP | Motor Eff | Boulder Rebate | Xcel Rebate | 1983 | 1980-1988
EFLH Front Range: | varies |  | CFM | HP | Equiv Tons Clg | 4 | 1.0381 | 13 | 1 HP 1200 RPM | 1 | 82.5% | 613 | 600 | 1984 | 1980-1988
Motor HP | varies |  | 3600 | 0.52 | 3 | 5 | 1.349 | 13 | 1.5 HP 1200 RPM | 1.5 | 86.5% | 613 | 600 | 1985 | 1980-1988
HP to kW | 0.746 |  | 6500 | 1.528 | 5.4 | 6 | 1.6599 | 12.2222 | 2 HP 1200 RPM | 2 | 87.5% | 613 | 600 | 1986 | 1980-1988
Load Factor | 80% |  | 8924.25 | 2.5 | 7.4 | 7 | 1.9708 | 12.2222 | 3 HP 1200 RPM | 3 | 88.5% | 613 | 600 | 1987 | 1980-1988
Motor Efficiency | 80% |  | 10494.75 | 2.5 | 8.7 | 8 | 2.2817 | 12.2222 | 5 HP 1200 RPM | 5 | 89.5% | 413 | 900 | 1988 | 1980-1988
CF_AC | 0.7 |  | 13234.5 | 3 | 11 | 9 | 2.5926 | 12.2222 | 7.5 HP 1200 RPM | 7.5 | 90.2% | 445 | 1130 | 1989 | 1989-2000
TDLF | 7.7% |  |  | y=0.3109x-0.2055 |  | 10 | 2.9035 | 12.2222 | 10 HP 1200 RPM | 10 | 91.7% | 400 | 1350 | 1990 | 1989-2000
NTG Tier 1 | 70% |  |  |  |  | 11 | 3.2144 | 12.2222 | 15 HP 1200 RPM | 15 | 91.7% | 463 | 1800 | 1991 | 1989-2000
NTG Tier 2 | 70% |  |  |  |  | 12 | 3.5253 | 12 | 20 HP 1200 RPM | 20 | 92.4% | 238 | 2300 | 1992 | 1989-2000
[6 empty] | 13 | 3.8362 | 12 | 25 HP 1200 RPM | 25 | 93% | 450 | 2750 | 1993 | 1989-2000
Programmable Thermostats |  |  |  | Source: Nexant eQuest Model runs |  |  |  |  | 30 HP 1200 RPM | 30 | 93.6% | 563 | 3200 | 1994 | 1989-2000
[9 empty] | 40 HP 1200 RPM | 40 | 94.1% | 325 | 4000 | 1995 | 1989-2000
| Savings over Occassional Manual Thermostat Setback |  | Savings over No Manual Thermostat Setback |  | Weighted Average Savings |  |  |  | 50 HP 1200 RPM | 50 | 94.1% | 450 | 4900 | 1996 | 1989-2000
Building Type | kWh/SF Savings | Therm/SF Savings | kWh/SF Savings | Therm/SF Savings | kWh/SF Savings | Therm/SF Savings |  |  | 60 HP 1200 RPM | 60 | 94.1% | 950 | 5600 | 1997 | 1989-2000
Office | 0.64681 | 0.018294 | 2.3502 | 0.071028 | 1.9244 | 0.057845 |  |  | 75 HP 1200 RPM | 75 | 94.5% | 750 | 6600 | 1998 | 1989-2000
Large Retail | 0.90464 | 0.02697 | 3.2871 | 0.10471 | 2.6915 | 0.085278 |  |  | 100 HP 1200 RPM | 100 | 95% | 750 | 7700 | 1999 | 1989-2000
Small Retail | 0.64085 | 0.014229 | 2.3286 | 0.055244 | 1.9066 | 0.04499 |  |  | 125 HP 1200 RPM | 125 | 95% | 750 | 7700 | 2000 | 1989-2000
Grocery | 0.88377 | 0.023896 | 3.2113 | 0.092779 | 2.6294 | 0.075559 |  |  | 150 HP 1200 RPM | 150 | 95.4% | 750 | 7700 | 2001 | 2001-2005
Restaurant | 0.81522 | 0.020823 | 2.9621 | 0.080845 | 2.4254 | 0.065839 |  |  | 200 HP 1200 RPM | 200 | 95.4% | 750 | 7700 | 2002 | 2001-2005
Lodging | 0.59688 | 0.011651 | 2.1688 | 0.045235 | 1.7758 | 0.036839 |  |  | 1 HP 1800 RPM | 1 | 85.5% | 613 | 600 | 2003 | 2001-2005
Healthcare | 0.63787 | 0.0176 | 2.3177 | 0.068333 | 1.8978 | 0.05565 |  |  | 1.5 HP 1800 RPM | 1.5 | 86.5% | 613 | 600 | 2004 | 2001-2005
Education | 0.22877 | 0.012543 | 0.83124 | 0.0487 | 0.68062 | 0.03966 |  |  | 2 HP 1800 RPM | 2 | 86.5% | 613 | 600 | 2005 | 2001-2005
Public Service | 0.64681 | 0.018294 | 2.3502 | 0.071028 | 1.9244 | 0.057845 |  |  | 3 HP 1800 RPM | 3 | 89.5% | 613 | 600 | 2006 | 2006-2010
Churches | 0.58869 | 0.014179 | 2.139 | 0.055052 | 1.7514 | 0.044834 |  |  | 5 HP 1800 RPM | 5 | 89.5% | 413 | 900 | 2007 | 2006-2010
Warehouse | 0.97916 | 0.03515 | 3.5578 | 0.13647 | 2.9132 | 0.11114 |  |  | 7.5 HP 1800 RPM | 7.5 | 91% | 445 | 1130 | 2008 | 2006-2010
Other Commercial Buildings | 0.49181 | 0.010461 | 1.787 | 0.040615 | 1.4632 | 0.033076 |  |  | 10 HP 1800 RPM | 10 | 91.7% | 400 | 1350 | 2009 | 2006-2010
Heavy Industrial | 0.99555 | 0.034159 | 3.6174 | 0.13262 | 2.9619 | 0.10801 |  |  | 15 HP 1800 RPM | 15 | 93% | 463 | 1800 | 2010 | 2006-2010
Light Industrial | 0.6088 | 0.01522 | 2.2121 | 0.059094 | 1.8113 | 0.048125 |  |  | 20 HP 1800 RPM | 20 | 93% | 238 | 2300 | 2011 | 2011 and after
Multifamily | 0.84577 | 0.02469 | 3.0732 | 0.095859 | 2.5163 | 0.078067 |  |  | 25 HP 1800 RPM | 25 | 93.6% | 450 | 2750 | 2012 | 2011 and after
[9 empty] | 30 HP 1800 RPM | 30 | 94.1% | 563 | 3200
Economizers |  |  |  | Source: Nexant eQuest Model runs |  |  |  |  | 40 HP 1800 RPM | 40 | 94.1% | 325 | 4000
Building Type | Economizer Savings (kWh/ton): | [7 empty] | 50 HP 1800 RPM | 50 | 94.5% | 450 | 4900 | 2013 | 2011 and after
Office | 237.0596 | [7 empty] | 60 HP 1800 RPM | 60 | 95% | 950 | 5600 | 2014 | 2011 and after
Large Retail | 331.5557 | [7 empty] | 75 HP 1800 RPM | 75 | 95% | 750 | 6600 | 2015 | 2011 and after
Small Retail | 234.8747 | [7 empty] | 100 HP 1800 RPM | 100 | 95.4% | 750 | 7700 | 2016 | 2011 and after
Grocery | 323.9086 | [7 empty] | 125 HP 1800 RPM | 125 | 95.4% | 750 | 7700
Restaurant | 298.7824 | [7 empty] | 150 HP 1800 RPM | 150 | 95.8% | 750 | 7700
Lodging | 218.7612 | [7 empty] | 200 HP 1800 RPM | 200 | 95.8% | 750 | 7700
Healthcare | 233.7822 | [7 empty] | 1 HP 3600 RPM | 1 | 77% | 613 | 600
Education | 83.8448 | [7 empty] | 1.5 HP 36000 RPM | 1.5 | 84% | 613 | 600
Public Service | 237.0596 | [7 empty] | 2 HP 3600 RPM | 2 | 85.5% | 613 | 600
Churches | 215.757 | [7 empty] | 3 HP 3600 RPM | 3 | 85.5% | 613 | 600
Warehouse | 358.8667 | [7 empty] | 5 HP 3600 RPM | 5 | 86.5% | 413 | 900
Other Commercial Buildings | 180.2527 | [7 empty] | 7.5 HP 3600 RPM | 7.5 | 88.5% | 445 | 1130
Heavy Industrial | 364.8751 | [7 empty] | 10 HP 3600 RPM | 10 | 89.5% | 400 | 1350
Light Industrial | 223.1309 | [7 empty] | 15 HP 3600 RPM | 15 | 90.2% | 463 | 1800
Multifamily | 309.98 | [7 empty] | 20 HP 3600 RPM | 20 | 91% | 238 | 2300
[9 empty] | 25 HP 3600 RPM | 25 | 91.7% | 450 | 2750
[9 empty] | 30 HP 3600 RPM | 30 | 91.7% | 563 | 3200
[9 empty] | 40 HP 3600 RPM | 40 | 92.4% | 325 | 4000
[9 empty] | 50 HP 3600 RPM | 50 | 93% | 450 | 4900
[9 empty] | 60 HP 3600 RPM | 60 | 93.6% | 950 | 5600
[9 empty] | 75 HP 3600 RPM | 75 | 93.6% | 750 | 6600
[9 empty] | 100 HP 3600 RPM | 100 | 93.6% | 750 | 7700
[9 empty] | 125 HP 3600 RPM | 125 | 94.1% | 750 | 7700
[9 empty] | 150 HP 3600 RPM | 150 | 94.1% | 750 | 7700
[9 empty] | 200 HP 3600 RPM | 200 | 95% | 750 | 7700
Note on B2: Tyler Hammer: Dervived from Nexant's EFLH calculator that was asssembled and provided to COB/ES
Note on C2: Tyler Hammer: Dervived from Nexant's EFLH calculator that was asssembled and provided to COB/ES
Note on D2: Tyler Hammer: Derived from Equest model based on operating hours based on a cooling and heating daytime/nighttime setpoints of 76/82 and 70/64, respectively
Note on E3: Zarske, Jim: 6 am to 6 pm M-F; 8 am to 2 pm Sat; 52 w/y, assume
Note on E4: Zarske, Jim: Based on 8:00 AM to 11:00 PM Monday-Friday, Saturday 9:00 AM - 9:00 PM & Sunday 9:00 AM - 6:30 PM
Note on E5: Zarske, Jim: 9 am to 7 pm M-F; 9 am to 6 pm on Sat; 52 w/y, assume
Note on E6: Zarske, Jim: 8 am to 9 pm, 7 d/w, 52 w/y
Note on E7: Zarske, Jim: 9 am to 8:30 pm, 7 d/w, 52 w/y
Note on E8: Zarske, Jim: 10:30 am to 6 pm, 7 d/w
Note on E9: Zarske, Jim: 7 am to 8 pm M-F
Note on E10: Zarske, Jim: M-F, 7 am to 5 pm, Sep through May
Note on E11: Zarske, Jim: 6 am to 6 pm M-F; 8 am to 2 pm Sat; 52 w/y, assume
Note on E12: Zarske, Jim: 8 am to 5 pm M-F, 3 pm to 8 pm, Sat; 6 am to 12 pm Sun
Note on E13: Zarske, Jim: 5 am to 9 pm, 7 d/w
Note on E14: Zarske, Jim: 8 am to 5 pm, M-F
Note on E15: Zarske, Jim: 6 am to 10 pm M-Sun
Note on E16: Zarske, Jim: 7 am to 5 pm, M-F, 7 am to to 4 pm Sat
Note on A17: Tyler Hammer: Assumes 24/7 operating hours for central system equipment serving common areas
Note on E17: Zarske, Jim: 6 am to 6:30 pm, 7 d/w
Note on E24: Padron, Luis: Please note, this SEER values will apply to RTU's, split systems and condensing units <65,000 Btu/hr or < 5.4 tons
Note on E44: Tyler Hammer: No reliable market data currently available to provide reasonable adjustment factors. For now, this value set to 100%.
Note on B79: Tyler Hammer: Assumes programmable setback to… Cooling: 84 Heating: 62 from a customer who occassionally sets back manual thermostat to… Cooling: 79 Heating: 67 Baseline setpoints: Cooling: 74 Heating: 72
Note on D79: Tyler Hammer: Assumes programmable setback to… Cooling: 84 Heating: 62 from a customer who never changes manual thermostat setpoints: Cooling: 74 Heating: 72
Note on F79: Tyler Hammer: Weighted average savings
Note on A87: Tyler Hammer: eQuest model findings for 15,000 square foot facility with operating hours of 8am to 7pm, M-F
Note on A95: Tyler Hammer: Assumes 24/7 operating hours for central system equipment serving common areas
Note on B98: Padron, Luis: Savings are based on warehouse run hours occupied hours for 15,000ft2 in Boulder with 30 ton of cooling. (EQuest Model) of 10,766 kWh being normalized per ton Baseline based on RTU fixed fraction OA @ 10%. The ECM adds ASE with high limit cut off of 65 degrees. The Economizer is the first stage of cooling. DX is second Stage. An integraded ASE was not modeled.
Note on A113: Tyler Hammer: Assumes 24/7 operating hours for central system equipment serving common areas

## Incremental Cost (hidden)
Table: Hot Water Boiler Cost | [9 empty] | http://www.xcelenergy.com/Energy_Solutions/Business_Solutions/Rebates_&_Energy_Savings/Heating_Efficiency
|  |  | Non-Condensing |  |  |  | Condensing |  | Incremental ($/kbtu) | Xcel Rebate ($/kbtu) | Boulder Rebate ($/kbtu) - Replace on Burnout | Boulder Rebate ($/kbtu) - Early Replacement
Boiler Nameplate Capacity | kBTU |  | Baseline - Cost | Baseline Eff. (EFFb) | High Efficient Non Condensing - Cost | High Efficient Non Condensing - Efficiency (EFFh) | High Efficient Condensing - Cost | High Efficient Condensing - Efficiency Cost/kbtu | Baseline to High Efficient - Condensing | [5 empty] | Bonus Rebate Scaling Factor | Bonus Rebate ($/kbtu) | Min. Efficiency Savings (dekatherms) | Actual Efficiency Savings (dekatherms) | $/GHG Saved (Xcel + ES)
175,000 Btu/hr | 175 |  | 3000 | 80% | 3500 | 85% | 4600 | 26.2857 | 9.1429 |  |  |  |  | Boiler, minimum 92% AFUE | 100% | 0 |  |  | #VALUE!
500,000 Btu/hr | 500 |  | 5000 | 80% | 9000 | 85% | 11200 | 22.4 | 12.4 |  |  |  |  | Boiler, minimum 92% AFUE | 100% | 0 |  |  | #VALUE!
1,000,000 Btu/hr | 1000 |  | 7300 | 80% | 11700 | 85% | 15000 | 15 | 7.7 |  |  |  |  | Boiler, minimum 92% AFUE | 100% | 0 |  |  | #VALUE!
2,000,000 Btu/hr | 2000 |  | 12000 | 80% | 17000 | 85% | 26500 | 13.25 | 7.25 |  |  |  |  | Boiler, minimum 92% AFUE | 100% | 0 |  |  | #VALUE!
4,000,000 Btu/hr | 4000 |  | 24000 | 80% | 34000 | 85% | 53000 | 13.25 | 7.25 |  |  |  |  | Boiler, minimum 92% AFUE | 100% | 0 |  |  | #VALUE!
6,000,000 Btu/hr | 6000 |  | 36000 | 80% | 51000 | 85% | 79500 | 13.25 | 7.25
8,000,000 Btu/hr | 8000 |  | 48000 | 80% | 68000 | 85% | 106000 | 13.25 | 7.25
[7 empty] | Average Cost | 16.6694 | 8.3204 | 3.5 | 2.5 | 3
Table: Commercial Furnace
|  |  | Furnace Cost |  |  | http://www.xcelenergy.com/Energy_Solutions/Business_Solutions/Rebates_&_Energy_Savings/Heating_Efficiency
Btu Input |  | Full Cost (92% Furnace) | Btu Input | 80% Furnace | Incremental Cost | Xcel Rebate | Boulder Rebate ($/unit) - Replace on Burnout | Boulder Rebate ($/unit) - Early Replacement |  |  | Bonus Rebate Scaling Factor | Bonus Rebate ($/unit) | Min. Efficiency Savings (dekatherms) | Actual Efficiency Savings (dekatherms) | $/GHG Saved (Xcel + ES)
60000 |  | 804.95 | 60000 | 535 | 269.95 |  |  |  |  | Natural Gas Furnace <=225 kBTU, minimum 92% AFUE | 100% | 0 | #VALUE! | #VALUE! | #VALUE!
70000 |  | 782.26 | 60000 | 535 | 247.26 |  |  |  |  | Natural Gas Furnace <=225 kBTU, minimum 92% AFUE | 100% | 0 | #VALUE! | #VALUE! | #VALUE!
80000 |  | 775.83 | 75000 | 575 | 200.83 |  |  |  |  | Natural Gas Furnace <=225 kBTU, minimum 92% AFUE | 100% | 0 | #VALUE! | #VALUE! | #VALUE!
90000 |  | 785.68 | 100000 | 625 | 160.68 |  |  |  |  | Natural Gas Furnace <=225 kBTU, minimum 92% AFUE | 100% | 0 | #VALUE! | #VALUE! | #VALUE!
100000 |  | 811.8 | 100000 | 625 | 186.8
115000 |  | 893.02 | 100000 | 625 | 268.02
120000 |  | 912.86 | 125000 | 655 | 257.86
125000 |  | 948.29 | 125000 | 655 | 293.29
140000 |  | 1079 | 150000 | 670 | 409
| Avg | 865.9656 |  | 611.1111 | 254.8544 | 80 | 100 | 120
DX Equipment
Table: Deemed Baseline Efficiencies (IECC 2009) |  |  | Incremental Cost per Ton ($/ton)
Equipment | SEER | EER
Rooftop AC Units, <5.4 tons, 17.0 SEER | 13 | 11.05 | 144
Rooftop AC Units, 5.5 - 11.3 tons, 12.0 EER | 12.9 | 11 | 144
Rooftop AC Units, 11.4 - 20 tons, 12.0 EER | 12.7 | 10.8 | 144
Split Systems <5.4 tons, 15 SEER | 13 | 11.05 | 144
Condensing Units 15 SEER | 13 | 11.05 | 144
| RS Means Green Building Cost Data | [5 empty] | EER = 0.9 SEER
Full Cost ($)
Equipment | Tons | RTU Cost 13 SEER Baseline | RTU 13 SEER Full Cost ($/ton) | RTU 15 SEER Full Cost | RTU 15 SEER Full Cost ($/ton) | Xcel Rebate ($/ton) | Bouler Rebate ($/ton) - Replace on Burnout | Bouler Rebate ($/ton) - Early Replacement | Source: CO-DSM Plan 2015/2016 (Deemed Savings Technical Assumptions) |  | Bonus Rebate Scaling Factor | Bonus Rebate ($/ton) | Min. Efficiency Savings (kWh) | Actual Efficiency Savings (kWh) | $/GHG Saved (Xcel + ES)
3 ton cooling, 60 MBH Heating | 3 | 3850 | 1283.3333 | 4282 | 1427.3333 |  |  |  |  | Rooftop AC Units, <=5.4 tons, 17.0 SEER | 100% | 0 |  |  | #VALUE!
4 ton cooling, 95 MBH Heating | 4 | 4525 | 1131.25 | 5101 | 1275.25 |  |  |  |  | Rooftop AC Units, <=5.4 tons, 17.0 SEER | 100% | 0 |  |  | #VALUE!
5 ton cooling, 112 MBH Heating | 5 | 5275 | 1055 | 5995 | 1199 |  |  |  |  | Rooftop AC Units, <=5.4 tons, 17.0 SEER | 100% | 0 |  |  | #REF!
6 ton cooling, 140 MBH Heating | 6 | 6200 | 1033.3333 | 7064 | 1177.3333 |  |  |  |  | Rooftop AC Units, <=5.4 tons, 17.0 SEER | 100% | 0 |  |  | #REF!
7.5 ton cooling, 170 MBH Heating | 7.5 | 8125 | 1083.3333 | 9205 | 1227.3333 |  |  |  |  | Rooftop AC Units, 5.5 - 11.3 tons, 12.0 EER | 100% | 0 |  |  | #VALUE!
8.5 ton cooling, 170 MBH Heating | 8.5 | 8800 | 1035.2941 | 10024 | 1179.2941 |  |  |  |  | Rooftop AC Units, 5.5 - 11.3 tons, 12.0 EER | 100% | 0 |  |  | #VALUE!
10 ton cooling, 200 MBH Heating | 10 | 11600 | 1160 | 13040 | 1304 |  |  |  |  | Rooftop AC Units, 5.5 - 11.3 tons, 12.0 EER | 100% | 0 |  |  | #REF!
12.5 ton cooling, 230 MBH Heating | 12.5 | 14900 | 1192 | 16700 | 1336 |  |  |  |  | Rooftop AC Units, 5.5 - 11.3 tons, 12.0 EER | 100% | 0 |  |  | #REF!
15 ton cooling, 270 MBH Heating | 15 | 17000 | 1133.3333 | 19160 | 1277.3333 |  |  |  |  | Rooftop AC Units, 11.4 - 20 tons, 12.0 EER | 100% | 0 |  |  | #REF!
17.5 ton cooling, 330 MBH Heating | 17.5 | 17800 | 1017.1429 | 20320 | 1161.1429 |  |  |  |  | Rooftop AC Units, 11.4 - 20 tons, 12.0 EER | 100% | 0 |  |  | #REF!
20 ton cooling, 360 MBH Heating | 20 | 23800 | 1190 | 26680 | 1334 |  |  |  |  | Rooftop AC Units, 11.4 - 20 tons, 12.0 EER | 100% | 0 |  |  | #REF!
|  | Average | 1119.4564 |  | 1263.4564 | 65 | 79 | 314 |  | Rooftop AC Units, 11.4 - 20 tons, 12.0 EER | 100% | 0 |  |  | #REF!
[10 empty] | Split Systems <=5.4 tons, 15 SEER | 100% | 0 |  |  | #REF!
VFD HVAC Fans | [9 empty] | Split Systems <=5.4 tons, 15 SEER | 100% | 0 |  |  | #REF!
| RS Means Green Building Cost Data | http://www.xcelenergy.com/staticfiles/xe/PDF/Marketing/CO-Bus-Motors-Drive-Efficiency-Rebate-Application-2015.pdf | [7 empty] | Split Systems <=5.4 tons, 15 SEER | 100% | 0 |  |  | #REF!
VFD Size (HP) | Full Cost ($) | Xcel Rebate | Bouler Rebate - Replace on Burnout | Bouler Rebate - Early Replacement | [5 empty] | Split Systems <=5.4 tons, 15 SEER | 100% | 0 |  |  | #REF!
3 HP | 2425 | 600 | n/a | 613 | 24.74% |  |  |  |  | Condensing Units 15 SEER | 100% | 0 |  |  | #REF!
5 HP | 2625 | 900 | n/a | 413 | 34.29% |  |  |  |  | Condensing Units 15 SEER | 100% | 0 |  |  | #REF!
7.5 HP | 3150 | 1130 | n/a | 445 | 35.87% |  |  |  |  | Condensing Units 15 SEER | 100% | 0 |  |  | #REF!
10 HP | 3500 | 1350 | n/a | 400 | 38.57% |  |  |  |  | Condensing Units 15 SEER | 100% | 0 |  |  | #REF!
15 HP | 4525 | 1800 | n/a | 463 | 39.78%
20 HP | 5075 | 2300 | n/a | 238 | 45.32%
25 HP | 6400 | 2750 | n/a | 450 | 42.97%
30 HP | 7525 | 3200 | n/a | 563 | 42.52%
40 HP | 8650 | 4000 | n/a | 325 | 46.24%
50 HP | 10700 | 4900 | n/a | 450 | 45.79%
60 HP | 13100 | 5600 | n/a | 950 | 42.75%
75 HP | 14700 | 6600 | n/a | 750 | 44.9%
100 HP | 16900 | 7700 | n/a | 750 | 45.56%
Evaporative Coolers | [5 empty] | DX Units
|  | Incentive Rate | 100% |  |  | Tons | CFM Equivalent | RTU Cost 13 SEER Baseline | RTU 13 SEER Full Cost ($/ton)
From 2014 CA Measure Cost Study, Itron | [5 empty] | 3 | 3510 | 3850 | 1.0969
Direct Evaporative Cooler | Full Cost ($/unit) | Cost/CFM | Xcel Rebate/CFM | Boulder Rebate: Burnout | Boulder Rebate: Early replacement | 4 | 4680 | 4525 | 0.96688
T24 minimum: 13 SEER(11.09 EER) Split System Air Conditioner (for PG&E ROB measures) assumed 2 ton | 1268.5509 |  |  |  |  | 5 | 5850 | 5275 | 0.90171
For SCE measures, evap coolers are add-on measures to existing DX systems | 0 |  |  |  |  | 6 | 7020 | 6200 | 0.88319
2,340 CFM, 0.85 media saturation effectiveness (~2 ton equivalent) | 1232.8889 | 0.52688 |  |  |  | 7.5 | 8775 | 8125 | 0.92593
3,510 CFM, 0.87 media saturation effectiveness (~3 ton equivalent) | 1440.2364 | 0.41032 |  |  |  | 8.5 | 9945 | 8800 | 0.88487
5,850 CFM, 0.9 media saturation effectiveness (~5 ton equivalent) | 1830.4425 | 0.3129 |  |  |  | 10 | 11700 | 11600 | 0.99145
11,700 CFM, 0.9 media saturation effectiveness (~10 ton equivalent) | 2622.2912 | 0.22413 |  |  |  | 12.5 | 14625 | 14900 | 1.0188
17,550 CFM, 0.9 media saturation effectiveness (~15 ton equivalent) | 3414.1399 | 0.19454 |  |  |  | 15 | 17550 | 17000 | 0.96866
| Average | 0.33375 | 0.08547 | 0.2 | 0.1 | 17.5 | 20475 | 17800 | 0.86935
|  |  | 100 | per ton |  | 20 | 23400 | 23800 | 1.0171
From 2014 CA Measure Cost Study, Itron | [7 empty] | Average | 0.9568
Indirect Evaporative Cooler | DX Cost ($/ton) | DX Cost ($/CFM) | Full Cost ($/unit) | Cost/CFM | Xcel Rebate | Boulder Rebate: Burnout | Boulder Rebate: Early replacement
Absensce of indirect evaporative cooling on T24-compliant HVAC system | n/a | n/a | 0
indirect evap cooling for make-up air only, 65% effectiveness assumed 3,000 cfm, no gas heat | n/a | n/a | 11201.3781 | 3.7338
indirect evap cooling for make-up air only, 65% effectiveness assumed 45,000 cfm, no gas heat | n/a | n/a | 127465.5261 | 2.8326
Average | 1119.4564 | 0.9568 |  | 3.2832 | 0 | 1 | 1
Programmable Thermostat
Programmable Thermostat | 100 | http://www.homedepot.com/p/Honeywell-Wi-Fi-Programmable-Touchscreen-Thermostat-Free-App-RTH8580WF/203356032
Non-programmable Thermostat | 24.25 | http://www.homedepot.com/b/Heating-Venting-Cooling-Thermostats-Non-Programmable-Thermostats/N-5yc1vZc4lt
Incremental Cost | 75.75
Xcel Rebate | 0
Boulder Rebate $/unit | 100
2022 Rebate Amounts
<= 5.4 Tons SEER | Rebate/Tom
15 | 80
16 | 120
17 | 240
18 | 500
> 5.4 Tons SEER | Rebate/Tom
13 | 60
13.8 | 80
14.6 | 100
18 | 240
HRV incentives - Source: Enbridge 2022 | Rebate/CFM
No existing HRV and not required by code: Min sensible heat recovery effectiveness
55% | 0.5
65% | 0.75
75% | 1
85% | 1.25
Improved effectiveness of existing HRV: Min sensible heat recovery effectiveness
65% | 0.25
75% | 0.5
85% | 0.75
ERV incentives
No existing HRV and not required by code: Min sensible heat recovery effectiveness
55% | 1
65% | 1.25
75% | 1.5
85% | 1.75
Improved effectiveness of existing HRV: Min sensible heat recovery effectiveness
65% | 0.5
75% | 0.75
85% | 1.15
Note on D2: Tyler Hammer: Non-condensing boilers usually have an AFUE between 80% - 88%
Note on H2: Tyler Hammer: Condensing boilers typically have an AFUE of at least 88%
Note on R3: Tyler Hammer: 92% efficient boiler
Note on S3: Tyler Hammer: Based on user inputs
Note on E15: Tyler Hammer: per RSMeans
Note on N15: Tyler Hammer: 92% efficient furnace
Note on O15: Tyler Hammer: based on user inputs
Note on D30: Tyler Hammer: $65 = Xcel rebate. $79 = cost to customer after rebate. $144 = incremental cost
Note on O38: Tyler Hammer: Based on user input
Note on G50: Tyler Hammer: per Russ Chitwood
Note on A52: Tyler Hammer: Not currently being used. VFD rebate table is on the "lookup" tab
Note on B73: Mike Ting: Appropriate cross-technology baseline currently undefined; need guidance from DEER team
Note on A75: Lucas Scheidler: Workpapers specify 1,300 CFM is approximately equivalent to 1 cooling ton at 0.1" static pressure. Title 20 requires performance metrics for DEC to be specified at 0.3" static pressure. On average, it was found that the difference between CFM delivered at 0.1" static pressure and 0.3" static pressure was a factor of 0.9 (CFM@0.1"x0.9=CFM@0.3")
Note on A85: Lucas Scheidler: The cost dataset we obtained had very little variation in the cooling effectiveness parameter. The little variation that existed was 100% colinear with brand. As such, effectiveness was excluded from the model. All data points except 3 had a cooling effectiveness of 0.7 or 0.75.
Note on A86: Lucas Scheidler: The cost dataset we obtained had very little variation in the cooling effectiveness parameter. The little variation that existed was 100% colinear with brand. As such, effectiveness was excluded from the model. All data points except 3 had a cooling effectiveness of 0.7 or 0.75.
Note on H87: Tyler Hammer: Recommend using rebate of 30% of full cost=$1/CFM. If Boulder uses 100% of incremental cost over DX, then rebate increases to $2/CFM with minimal savings opportunity.